## Fit summary
Fit summary — all graphs
Graph | Quantity | Fitted relation | Slope | χ²_ν
#1 | Rotameter cal. | Q = 14.31·h | 14.31 | 1.89
#2 | Venturi Q_ideal | Q = 2.277·√ΔP | 2.277 | 2.4e-29
#2 | Venturi Q_real | Q = 1.909·√ΔP | 1.909 | 1.31
#3 | Diaphragm Q_ideal | Q = 2.277·√ΔP | 2.277 | 2.12e-29
#3 | Diaphragm Q_real | Q = 1.365·√ΔP | 1.365 | 1.44
#4 | Nozzle Q_ideal | Q = 2.277·√ΔP | 2.277 | 7e-30
#4 | Nozzle Q_real | Q = 1.973·√ΔP | 1.973 | 0.868
#5 | u rotameter | u = 0.9386·√ΔP | 0.9386 | 0.61
#5 | u Pitot 1/7 | u = 1.213·√ΔP | 1.213 | 7.12e-28
#5 | u Bernoulli | u = 1.3·√ΔP | 1.3 | 2.8e-28
#9 (Venturi) | Q_real vs Q_ideal | Q_real = 0.8382·Q_ideal (slope = C) | 0.8382 | 1.11
#9 (Diaphragm) | Q_real vs Q_ideal | Q_real = 0.5994·Q_ideal (slope = C) | 0.5994 | 1.3
#9 (Nozzle) | Q_real vs Q_ideal | Q_real = 0.8663·Q_ideal (slope = C) | 0.8663 | 0.715
#10 | Rotameter pressure | Q = 82.94·x − 25.61 | 82.94 | 0.157

## T1_Rotameter
Table 1 — Rotameter calibration
Rotameter calibration at atmospheric pressure (Graph #1). Y-error is the LDN 1009 mass-flow-meter datasheet uncertainty; X-error (reading) = 0.05 cm.
Flow rate Q
Point | Rotameter reading | Q | ΔQ
| [cm] | [L/min] | [L/min]
1 | 1.3 | 25 | 1.6771
2 | 2.6 | 41 | 2.2191
3 | 3.9 | 55 | 2.7591
4 | 5.2 | 72.5 | 3.4749
5 | 6.5 | 90.5 | 4.2359
6 | 7.8 | 109.5 | 5.054
7 | 9.1 | 127.5 | 5.8374
8 | 10.4 | 147 | 6.6918
9 | 11.7 | 165 | 7.4841
10 | 13 | 193.5 | 8.7434

## T2_Venturi
Table 2 — Venturi
Venturi measurement block (Graphs #2, #6, #9). C = Q_real/Q_ideal; ΔP-error is constant (= 4.91 Pa).
| Pressure ΔP |  | Ideal flow Q_ideal |  | Real flow Q_real |  | Reynolds Re |  | Discharge coeff. C
Point | ΔP | Δ(ΔP) | Q_ideal | ΔQ_ideal | Q_real | ΔQ_real | Re | ΔRe | C | ΔC
| [Pa] | [Pa] | [L/min] | [L/min] | [L/min] | [L/min] | [-] | [-] | [-] | [-]
1 | 39.24 | 4.905 | 14.2647 | 1.0257 | 14 | 1.398 | 6296.9093 | 397.0397 | 0.98145 | 0.12077
2 | 137.34 | 4.905 | 26.6867 | 1.0618 | 28 | 1.7693 | 11780.4386 | 232.144 | 1.0492 | 0.078348
3 | 451.26 | 4.905 | 48.3738 | 1.7399 | 42 | 2.2562 | 21353.8584 | 212.4481 | 0.86824 | 0.056131
4 | 882.9 | 4.905 | 67.6633 | 2.4131 | 56 | 2.799 | 29868.8634 | 262.3712 | 0.82763 | 0.050818
5 | 1353.78 | 4.905 | 83.7859 | 2.9829 | 70 | 3.3708 | 36985.9677 | 315.4153 | 0.83546 | 0.050033
6 | 1942.38 | 4.905 | 100.3608 | 3.5706 | 84 | 3.9591 | 44302.684 | 373.4027 | 0.83698 | 0.049426
7 | 2629.08 | 4.905 | 116.7613 | 4.1529 | 98 | 4.5575 | 51542.424 | 432.2029 | 0.83932 | 0.04914
8 | 3433.5 | 4.905 | 133.4337 | 4.7453 | 112 | 5.1624 | 58902.193 | 492.6514 | 0.83937 | 0.048866
9 | 4394.88 | 4.905 | 150.963 | 5.3682 | 126 | 5.7719 | 66640.2242 | 556.5789 | 0.83464 | 0.048401
10 | 5434.74 | 4.905 | 167.8752 | 5.9694 | 140 | 6.3846 | 74105.8213 | 618.4533 | 0.83395 | 0.048226

## T3_Diaphragm
Table 3 — Diaphragm
Diaphragm measurement block (Graphs #3, #7, #9). C = Q_real/Q_ideal; ΔP-error is constant (= 4.91 Pa).
| Pressure ΔP |  | Ideal flow Q_ideal |  | Real flow Q_real |  | Reynolds Re |  | Discharge coeff. C
Point | ΔP | Δ(ΔP) | Q_ideal | ΔQ_ideal | Q_real | ΔQ_real | Re | ΔRe | C | ΔC
| [Pa] | [Pa] | [L/min] | [L/min] | [L/min] | [L/min] | [-] | [-] | [-] | [-]
1 | 19.62 | 4.905 | 10.0866 | 1.3108 | 10.5 | 1.3353 | 4452.5873 | 557.8089 | 1.041 | 0.18928
2 | 196.2 | 4.905 | 31.8968 | 1.2022 | 21 | 1.5635 | 14080.3173 | 211.5304 | 0.65837 | 0.05494
3 | 451.26 | 4.905 | 48.3738 | 1.7399 | 31.5 | 1.8833 | 21353.8584 | 212.4481 | 0.65118 | 0.045435
4 | 922.14 | 4.905 | 69.1505 | 2.4656 | 42 | 2.2562 | 30525.4004 | 267.0192 | 0.60737 | 0.03916
5 | 1589.22 | 4.905 | 90.7798 | 3.2308 | 52.5 | 2.6599 | 40073.2854 | 339.6218 | 0.57832 | 0.035807
6 | 2256.3 | 4.905 | 108.1672 | 3.8477 | 63 | 3.0823 | 47748.6789 | 401.2762 | 0.58243 | 0.035231
7 | 3021.48 | 4.905 | 125.1719 | 4.4517 | 73.5 | 3.5167 | 55255.1549 | 462.6387 | 0.58719 | 0.035006
8 | 3884.76 | 4.905 | 141.9316 | 5.0473 | 84 | 3.9591 | 62653.4565 | 523.6082 | 0.59183 | 0.034943
9 | 4708.8 | 4.905 | 156.2616 | 5.5566 | 94.5 | 4.4072 | 68979.1854 | 575.9482 | 0.60476 | 0.035467
10 | 5709.42 | 4.905 | 172.0652 | 6.1183 | 105 | 4.8593 | 75955.4489 | 633.8024 | 0.61023 | 0.035614

## T4_Nozzle
Table 4 — Nozzle
Nozzle measurement block (Graphs #4, #8, #9). C = Q_real/Q_ideal; ΔP-error is constant (= 4.91 Pa).
| Pressure ΔP |  | Ideal flow Q_ideal |  | Real flow Q_real |  | Reynolds Re |  | Discharge coeff. C
Point | ΔP | Δ(ΔP) | Q_ideal | ΔQ_ideal | Q_real | ΔQ_real | Re | ΔRe | C | ΔC
| [Pa] | [Pa] | [L/min] | [L/min] | [L/min] | [L/min] | [-] | [-] | [-] | [-]
1 | 39.24 | 4.905 | 14.2647 | 1.0257 | 15 | 1.4186 | 6296.9093 | 397.0397 | 1.0515 | 0.12493
2 | 176.58 | 4.905 | 30.2599 | 1.1551 | 30 | 1.8337 | 13357.7618 | 216.3569 | 0.99141 | 0.071445
3 | 510.12 | 4.905 | 51.432 | 1.8453 | 45 | 2.3691 | 22703.8294 | 218.4273 | 0.87494 | 0.055742
4 | 1000.62 | 4.905 | 72.033 | 2.5673 | 60 | 2.9602 | 31797.8333 | 276.2054 | 0.83295 | 0.050695
5 | 1510.74 | 4.905 | 88.5099 | 3.1503 | 75 | 3.5795 | 39071.2947 | 331.7146 | 0.84736 | 0.050449
6 | 2118.96 | 4.905 | 104.8235 | 3.729 | 90 | 4.2146 | 46272.6443 | 389.3068 | 0.85859 | 0.050492
7 | 2864.52 | 4.905 | 121.8774 | 4.3347 | 105 | 4.8593 | 53800.8167 | 450.7001 | 0.86152 | 0.050284
8 | 3727.8 | 4.905 | 139.0348 | 4.9443 | 120 | 5.5102 | 61374.68 | 513.0471 | 0.86309 | 0.050127
9 | 4649.94 | 4.905 | 155.2819 | 5.5217 | 135 | 6.1654 | 68546.7097 | 572.3655 | 0.86939 | 0.050321
10 | 5650.56 | 4.905 | 171.176 | 6.0867 | 150 | 6.8237 | 75562.9117 | 630.5444 | 0.87629 | 0.050596

## T5_Pitot
Table 5 — Pitot velocities
Pitot-tube velocities by three methods vs. Reynolds number and √ΔP (Graph #5). Mirrors the reference report's Table 5.
| Reynolds Re |  | Avg. velocity (rotameter) |  | Avg. velocity (Pitot, 1/7) |  | Velocity (Bernoulli, point) |  | Pressure √ΔP
Point | Re | ΔRe | u | Δu | u | Δu | u | Δu | √ΔP | Δ√ΔP
| [-] | [-] | [m/s] | [m/s] | [m/s] | [m/s] | [m/s] | [m/s] | [√Pa] | [√Pa]
1 | 4452.5873 | 557.8089 | 3.242 | 0.24057 | 5.3731 | 0.67164 | 5.7569 | 0.71961 | 4.4294 | 0.55368
2 | 6296.9093 | 397.0397 | 6.4841 | 0.36014 | 7.5987 | 0.47492 | 8.1415 | 0.50884 | 6.2642 | 0.39151
3 | 10906.5668 | 244.7236 | 9.7261 | 0.4994 | 13.1614 | 0.2742 | 14.1015 | 0.29378 | 10.8499 | 0.22604
4 | 14080.3173 | 211.5304 | 12.9682 | 0.64575 | 16.9913 | 0.21239 | 18.2049 | 0.22756 | 14.0071 | 0.17509
5 | 17810.3491 | 203.4435 | 16.2102 | 0.79528 | 21.4924 | 0.16791 | 23.0276 | 0.1799 | 17.7178 | 0.13842
6 | 21353.8584 | 212.4481 | 19.4523 | 0.94648 | 25.7685 | 0.14005 | 27.6091 | 0.15005 | 21.2429 | 0.11545
7 | 24387.8249 | 227.2201 | 22.6943 | 1.0987 | 29.4297 | 0.12262 | 31.5318 | 0.13138 | 24.2611 | 0.10109
8 | 27806.3986 | 248.2682 | 25.9364 | 1.2515 | 33.555 | 0.10755 | 35.9518 | 0.11523 | 27.6619 | 0.08866
9 | 31168.1109 | 271.6317 | 29.1784 | 1.4047 | 37.6117 | 0.095948 | 40.2983 | 0.1028 | 31.0061 | 0.079097
10 | 33909.8944 | 291.8797 | 32.4205 | 1.5582 | 40.9204 | 0.08819 | 43.8432 | 0.09449 | 33.7337 | 0.072702

## T6_Rotameter_Pressure
Table 6 — Rotameter pressure test
Variable-pressure rotameter test at constant true flow (55 L/min) (Graph #10). P_abs = P_gauge + 1.0 bar; Q_calc from the Graph #1 calibration (slope 14.3).
|  |  |  | √(P_ref/P_i) |  | Calc. flow Q
Point | Gauge pressure | Absolute pressure P_i | Rotameter reading | x | Δx | Q | ΔQ
| [bar] | [bar_a] | [cm] | [-] | [-] | [L/min] | [L/min]
1 | 0.3 | 1.3 | 3.3 | 0.87706 | 0.0033733 | 47.2088 | 0.71528
2 | 0.6 | 1.6 | 2.8 | 0.79057 | 0.0024705 | 40.0559 | 0.71528
3 | 0.9 | 1.9 | 2.4 | 0.72548 | 0.0019091 | 34.3337 | 0.71528
4 | 1.2 | 2.2 | 2.1 | 0.6742 | 0.0015323 | 30.042 | 0.71528
5 | 1.5 | 2.5 | 1.9 | 0.63246 | 0.0012649 | 27.1808 | 0.71528